## 00_LEGGIMI
field | value
workbook_role | Human-first BuildTrust global element catalog/library workbook for review and seed preparation.
current_workflow | Workbook is the only human-editable catalog source during review. Final import will be one reviewed numbered SQL migration in Terraform. No permanent CSV/generated artifact workflow. PostgreSQL FK/CHECK/NOT NULL constraints validate the migration import; if import fails, fix workbook and regenerate the full migration.
matrix_principle | Definitions store each parameter/activity/quality/document code once. Matrix sheets show applicability by element_type_code using only symbols.
symbol_legend | ★ = primary / required / main; ✓ = applicable / secondary; blank = not applicable; ? is not allowed in final matrices.
db_mapping_warning | Future migration must map workbook columns explicitly. Do not blindly mirror helper/editorial columns, source_sheet/source_row, instructions, or source workbook paths into catalog.* unless specifically approved. source_reference/source_url_or_doc may be mapped intentionally as provenance.
identity_warning | Source-origin labels, external codes, and implementation-specific identifiers are not global catalog data and must not be loaded into catalog.*. They belong in implementation crosswalks after identity rules are approved.
omniclass_scope | OmniClass is OUT_OF_SCOPE unless required by contract because current authoritative mapping requires a governed/licensed source.
ifc_uniclass_warning | IFC and Uniclass values must be explicit and approved; do not infer silently. Proposed values remain review data until confirmed.
original_source_workbook | docs/data_seed_templates/source/BIM_Element_Type_Master_Catalog_v1_0.xlsx
original_source_sha256 | 9b2d51f7870fd9b0afb2dc00a208b073f6471de189e8347f0223ae5602311b8f
parameter_code_policy | Metadata parameters are excluded from the global catalog. Parameter codes are sequential after cleanup for migration 18.
status_policy | Allowed neutral workflow values are PROPOSED, NEEDS_REVIEW, CONFIRMED, TBD, TO_RESEARCH, and OUT_OF_SCOPE. Use NEEDS_REVIEW only for real technical ambiguity.
uniclass_mapping_rule | Uniclass mapping uses Ss primarily for systems/assemblies and Pr where product/component codes are clear. EF is optional and usually —.
revit_category_policy | REVIT_CATEGORY is retained only as an Excel authoring hint and must be excluded from migration 18 runtime catalog classification mapping.
Legenda / How to read this workbook | Symbols, colors, statuses, and seed behavior for the human-readable catalog workbook.
symbol_star | ★ = primary / required / main applicability. Generates DB applicability row with is_primary=true and is_applicable=true.
symbol_check | ✓ = applicable / secondary applicability. Generates DB applicability row with is_primary=false and is_applicable=true.
symbol_blank | Blank matrix cell = not applicable. No DB applicability row is inserted.
symbol_question_policy | ? is not allowed in final seed-ready matrices. Uncertainty must be handled through status/notes, not matrix cells.
color_rule | Cell colors are visual aids for humans only and do not override the symbol value. The symbol wins if color and symbol appear to conflict.
color_header_sample | Pastel yellow header cells identify matrix or table headers.
color_primary_sample | Pastel green cells commonly mark ★ primary/required applicability.
color_applicable_sample | Pastel blue cells commonly mark ✓ applicable/secondary applicability.
color_blank_sample | Neutral white/light grey cells mean no visual semantic emphasis. Blank still means not applicable and no seed row.
color_review_sample | Pastel peach/lavender may appear as review/status visual aid only; status text is authoritative.
definition_sheet_rule | Definition sheets define reusable catalog objects once.
matrix_sheet_rule | Matrix sheets define applicability between element types and reusable catalog objects.
status_PROPOSED | PROPOSED = reasonable candidate, usable but not formally confirmed.
status_NEEDS_REVIEW | NEEDS_REVIEW = technical ambiguity remains.
status_CONFIRMED | CONFIRMED = approved/validated mapping or requirement.
status_TBD | TBD = value not yet defined.
status_TO_RESEARCH | TO_RESEARCH = source/code still to be researched.
status_OUT_OF_SCOPE | OUT_OF_SCOPE = intentionally excluded.
revit_category_runtime_rule | REVIT_CATEGORY is only an authoring/export hint and must not be treated as runtime catalog classification.
classification_status_rule | IFC_status and Uniclass_status are governance/confidence fields, not classifications themselves.
omniclass_scope_rule | OmniClass is OUT_OF_SCOPE unless required by contract.
seed_status_notes_rule | Statuses and notes may be imported as governance metadata depending on migration design; matrix applicability comes from symbols only.
combined_matrix_semantics_header | Cell content ¦ Cell color ¦ Meaning ¦ DB seed behavior
combined_matrix_semantics_star | ★ ¦ any/highlight ¦ Primary/required applicability ¦ Insert applicability row, primary=true
combined_matrix_semantics_check | ✓ ¦ any/highlight ¦ Secondary/applicable ¦ Insert applicability row, primary=false
combined_matrix_semantics_blank | blank ¦ neutral/white/light grey ¦ Not applicable ¦ No row inserted
combined_matrix_semantics_blank_colored | blank ¦ colored ¦ Avoided / formatting error ¦ Should be neutralized before seed
combined_matrix_semantics_question | ? ¦ any ¦ Not allowed in final matrix ¦ Must be resolved before seed
symbol_color_conflict_rule | If symbol and color appear to conflict, the symbol wins. Colors are for human readability only.
generator_symbol_rule | The seed/migration generator must use symbols, not cell colors.
blank_colored_rule | Blank colored cells should be treated as formatting noise and corrected to neutral.
special_material_quality_rule | Non-structural or special materials may require traceability, dimensional inspection and non-conformity controls without default structural 28-day concrete compression tests.

## 01_Element_Type_Master
element_type_code | element_type_name | category_group | material | default_uom | description_notes | status
DIAF-001 | Diaframma Plastico | Walls / Structural Foundations | CLS bentonite-cemento (NON armato) | m² | Non-structural impermeable diaphragm wall formed with bentonite-cement or similar slurry. Used as a hydraulic barrier or cut-off wall; not reinforced structural concrete. | PROPOSED
DIAF-002 | Diaframma Strutturale | Walls / Structural Foundations | CLS armato | m² | Reinforced concrete diaphragm wall used as a structural retaining or foundation wall. May be executed by grab or hydromill and segmented by panel joints. | PROPOSED
PILE-001 | Palo di Fondazione | Structural Foundations | CLS (getto in foro) + Acciaio (gabbia arm.) | m | Driven or bored foundation pile transferring vertical and lateral loads to deeper soil layers. Concrete, reinforcement and installation details depend on pile method and design. | PROPOSED
FOND-001 | Plinto di Fondazione | Structural Foundations | CLS armato | m³ | Isolated reinforced concrete footing below a column or concentrated support. Transfers concentrated loads to soil or to pile-supported foundation systems. | PROPOSED
FOND-002 | Fondazione Continua | Structural Foundations | CLS armato | m³ | Linear or continuous reinforced concrete foundation element, including strip footings, tie beams, foundation beams and retaining-wall foundation strips. | PROPOSED
FOND-003 | Platea di Fondazione | Structural Foundations | CLS armato | m³ | Reinforced concrete raft or foundation slab distributing loads across an extended area. Quantity is typically governed by area, thickness and volume. | PROPOSED
FOND-004 | Magrone | Structural Foundations | CLS magro (NON armato, non strutturale) | m² | Non-structural lean concrete blinding layer placed on prepared subgrade. Provides a clean, level working surface for reinforcement, formwork or foundation casting. | PROPOSED
FOND-005 | Sella CLS / Capotrave | Structural Foundations | CLS armato | m³ | Large reinforced concrete cap, saddle or pedestal-type component transferring loads between upper supports and underlying foundation elements. | PROPOSED
FOND-006 | Setto Verticale | Walls | CLS armato | m³ | Vertical reinforced concrete wall or shear wall providing lateral stiffness and load transfer within a foundation or structural system. | PROPOSED
COL-001 | Pilastro CLS in Opera | Structural Columns | CLS armato | m³ | Cast-in-place reinforced concrete column or vertical structural member. Quantity is typically governed by volume, height, section and reinforcement. | PROPOSED
COL-002 | Pilastro Prefabbricato | Structural Columns | CLS Precompresso / (c.a.v. — vibrato) | cad | Precast reinforced or prestressed concrete column produced off site and installed on site. Connection and embedment details depend on design configuration. | PROPOSED
COL-003 | Torre / Pilastro Metallico | Structural Columns | Acciaio (STL) | kg | Steel vertical structural member, column or tower-like support. Complex assemblies may require component or assembly-level modelling. | PROPOSED
CONN-001 | Appoggio strutturale / Sliding Bearing | Structural Connections | Acciaio (cuscinetto / elastomerico/PTFE) | cad | Structural bearing or sliding support transferring loads between superstructure and substructure while allowing controlled movement or rotation. | PROPOSED
CONN-002 | Baggiolo | Structural Connections | CLS armato | m³ | Small reinforced concrete support block or pedestal used below a bearing or local support component. | PROPOSED
TRAVE-001 | Trave CLS in Opera | Structural Framing | CLS armato | m³ | Cast-in-place reinforced concrete beam or horizontal structural member. Quantity is typically governed by volume, length, section and reinforcement. | PROPOSED
TRAVE-002 | Trave/Arcareccio Prefabbricato | Structural Framing | CLS Precompresso (c.a.p.) | m | Precast reinforced or prestressed concrete beam, purlin or similar linear structural member. Specific subtype belongs in properties or configuration. | PROPOSED
FRAM-001 | Segmento Impalcato | Structural Framing | Acciaio (STL) | m | Steel bridge, deck or frame segment. Detailed IFC representation may require beam, member, plate or assembly-level modelling. | PROPOSED
FRAM-002 | Strallo / Cavo | Structural Framing | Acciaio (cavo trefoli / ad alta resistenza) | m | Structural stay cable, strand or high-tensile tension element. Material, anchorage and stressing requirements depend on design configuration. | PROPOSED
PANEL-001 | Pannello Prefabbricato | Walls | CLS Precompresso (c.a.v.) | m² | Precast concrete wall or cladding panel. Structural role, connection detail and facade or wall classification depend on system configuration. | PROPOSED
SLAB-001 | Solaio / lastra prefabbricata in CLS | Floors | CLS prefabbricato / precompresso | m² | Generic precast or prestressed concrete slab, TT unit, roof/floor slab or deck unit. Main method: off-site production and installation. | PROPOSED
SLAB-002 | Soletta / topping CLS in opera | Floors | CLS armato | m³ | Generic reinforced concrete slab, topping, or cast-in-place deck/soletta. Main method: formwork, reinforcement and concrete pour. | PROPOSED
SLAB-003 | Lamiera grecata / deck metallico | Floors | Acciaio / lamiera profilata | m² | Generic steel/profiled metal deck or sheet. Main method: steel or metal deck supply and installation. | PROPOSED
WALL-001 | Parete CLS in Opera | Walls | CLS armato | m³ | Cast-in-place reinforced concrete wall. May act as structural wall, retaining wall or vertical enclosure depending on design context. | PROPOSED
FLOOR-001 | Pavimento Industriale | Floors | CLS armato + Rete elettrosaldata + Spolvero quarzo | m² | Industrial floor slab or ground-bearing slab, typically reinforced and finished for service loads. Surface finish and jointing requirements belong in specifications. | PROPOSED

## 02_Parameter_Definitions
parameter_code | parameter_name | source_system | data_type | unit_of_measure | description | warning_notes
P-001 | Volume | InstanceParameters | float | m³ | Geometrico; Se Cut Volume disponibile e >0, usare P-002
P-002 | Cut Volume | InstanceParameters | float | m³ | Geometrico; Priorità su P-001 per computo scavi e fondazioni
P-003 | Area | InstanceParameters | float | m² | Geometrico; Area totale del solido. ★ per platee, diaframmi, pavimenti
P-004 | Length | InstanceParameters | float | m | Dimensionale; Lunghezza asse elemento
P-005 | Cut Length | InstanceParameters | float | m | Dimensionale; primary reference is P-004 for beams and stay cables.
P-006 | Width / B | InstanceParameters | float | m | Dimensionale; Larghezza sezione o base
P-007 | Height / H | InstanceParameters | float | m | Dimensionale; Altezza elemento o spessore verticale
P-008 | Depth / L | InstanceParameters | float | m | Dimensionale; Profondità (terza dimensione)
P-009 | Diameter | InstanceParameters | float | m | Dimensionale; Diametro (pali, stralli, sella)
P-010 | Thickness | SymbolParameters | float | m | Dimensionale; Spessore (lastre, solai, magrone)
P-011 | Formwork Area | InstanceParameters | float | m² | Calcolato; Area di cassero. Se non presente: somma facce laterali
P-012 | Cast-in-Place Vol. | InstanceParameters | float | m³ | Calcolato; Volume CLS gettato in opera. Uguale a Volume se non prefabbricato
P-013 | Unit Weight | SymbolParameters | float | kg/m³ | Materiale; Peso specifico (acciaio: 7850, CLS: 2400)
P-014 | Total Weight | InstanceParameters | float | kg | Calcolato; ★ Parametro principale per elementi metallici (torri, impalcato)
P-015 | Cable Diameter | SymbolParameters | float | m | Dimensionale; Solo FRAM-002 (stralli): diametro cavo
P-016 | Cable Length | InstanceParameters | float | m | Dimensionale; Solo FRAM-002: lunghezza strallo
P-017 | Pretension Force | InstanceParameters | float | kN | Strutturale; Solo FRAM-002: forza di tesatura

## 03_Parameter_Matrix
Legend: ★ primary/required -> seed row primary=true ¦ ✓ applicable -> seed row primary=false ¦ blank neutral = not applicable -> no seed row ¦ colors are visual only; symbol wins
element_type_code | P-001 Volume | P-002 Cut Volume | P-003 Area | P-004 Length | P-005 Cut Length | P-006 Width / B | P-007 Height / H | P-008 Depth / L | P-009 Diameter | P-010 Thickness | P-011 Formwork Area | P-012 Cast-in-Place Vol. | P-013 Unit Weight | P-014 Total Weight | P-015 Cable Diameter | P-016 Cable Length | P-017 Pretension Force
DIAF-001 | ✓ |  | ★ | ✓ |  | ✓ | ✓
DIAF-002 | ✓ |  | ★ | ✓ |  | ✓ | ✓ |  |  |  | ✓ | ✓
PILE-001 |  |  |  |  | ★ |  |  |  | ★
FOND-001 | ★ | ✓ | ✓ |  |  | ✓ | ✓ | ✓ |  |  | ✓ | ★
FOND-002 | ★ |  | ✓ | ✓ |  | ✓ | ✓ |  |  |  | ✓ | ★
FOND-003 | ★ |  | ★ |  |  |  | ✓ |  |  | ✓ |  | ★
FOND-004 | ✓ |  | ★ | [6 empty] | ✓
FOND-005 | ★ |  | ✓ |  |  | ✓ | ✓ |  | ✓ |  | ✓ | ★
FOND-006 | ★ |  | ✓ | ✓ |  | ✓ | ✓ |  |  |  | ✓ | ★
COL-001 | ★ |  | ✓ |  |  | ✓ | ✓ |  |  |  | ✓ | ★
COL-002 | ✓ |  | ✓ |  |  | ✓ | ✓ | [5 empty] | ✓ | ✓
COL-003 |  |  | ✓ |  |  | ✓ | ✓ | [5 empty] | ✓ | ★
CONN-001 |  |  | ✓ |  |  | ✓ | ✓ | [5 empty] | ✓ | ✓
CONN-002 | ★ |  | ✓ |  |  | ✓ | ✓ | ✓ |  |  | ✓ | ★
TRAVE-001 | ★ |  | ✓ | ✓ | ★ | ✓ | ✓ |  |  |  | ✓ | ★
TRAVE-002 | ✓ |  | ✓ | ✓ | ★ | ✓ | ✓ | [5 empty] | ✓ | ✓
FRAM-001 | ✓ |  | ✓ | ✓ | ★ | ✓ | ✓ |  |  |  | ✓ |  | ✓ | ✓
FRAM-002 |  |  |  | ✓ | ★ |  |  |  | ✓ |  |  |  | ✓ | ✓ | ✓ | ✓ | ✓
PANEL-001 | ✓ |  | ★ | ✓ |  | ✓ | ✓ |  |  | ✓ |  |  | ✓ | ✓
SLAB-001 | ✓ |  | ★ | ✓ |  | ✓ | ✓ |  |  | ✓ |  |  | ✓ | ✓
SLAB-002 | ✓ |  | ★ | [6 empty] | ✓ | ✓ | ★
SLAB-003 |  |  | ★ | ✓ |  | ✓ |  |  |  | ✓ |  |  | ✓ | ✓
WALL-001 | ★ |  | ★ | ✓ |  | ✓ | ✓ |  |  |  | ✓ | ★
FLOOR-001 | ★ |  | ★ | [6 empty] | ✓ |  | ★

## 04_Activity_Definitions
activity_code | activity_name | description | phase_stage | notes
L-001 | Scavo di fondazione | Incluso eventuale paratia/sbadacchiatura | Preparazione | WBS: 01.02; Quantity basis: m³; Revit parameter ref: Volume scavo; Completion event, weight, progress, and SAL derivation are intentionally not defined here.
L-002 | Preparazione piano di posa | Sottofondo granulare + livellamento prima del magrone | Preparazione | WBS: 01.03; Quantity basis: m²; Revit parameter ref: Area base; Completion event, weight, progress, and SAL derivation are intentionally not defined here.
L-003 | Casseratura | Fornitura, posa e disarmo casseri | CLS in Opera | WBS: 02.01; Quantity basis: m²; Revit parameter ref: Formwork Area; Completion event, weight, progress, and SAL derivation are intentionally not defined here.
L-004 | Armatura acciaio strutturale | Fornitura, lavorazione e posa armatura strutturale secondo specifica. | CLS in Opera | WBS: 02.02; Quantity basis: kg; Revit parameter ref: Total Weight arm.; Completion event, weight, progress, and SAL derivation are intentionally not defined here.; Material grade such as B450C belongs in specifications where applicable.
L-005 | Getto CLS | Getto, vibrazione e stagionatura. Classe CLS da progetto | CLS in Opera | WBS: 02.03; Quantity basis: m³; Revit parameter ref: Volume / CiP Vol; Completion event, weight, progress, and SAL derivation are intentionally not defined here.
L-006 | Disarmo e stagionatura | Min 7gg / T>5°C. Cura umidità secondo norma | CLS in Opera | WBS: 02.04; Revit parameter ref: —; Completion event, weight, progress, and SAL derivation are intentionally not defined here.
L-007 | Trattamento testa dei diaframmi | Trattamento, regolarizzazione o completamento della testa del diaframma secondo specifica. | CLS in Opera | WBS: 2.05; Revit parameter ref: —; Completion event, weight, progress, and SAL derivation are intentionally not defined here.
L-008 | Infissione / Trivellazione pali | Include impianto attrezzatura speciale | Pali | WBS: 03.01; Quantity basis: n°; Revit parameter ref: N.ro pali; Completion event, weight, progress, and SAL derivation are intentionally not defined here.
L-009 | Prova di carico pali | Con relazione di calcolo allegata | Pali | WBS: 03.02; Quantity basis: n°; Revit parameter ref: N.ro prove; Completion event, weight, progress, and SAL derivation are intentionally not defined here.
L-010 | Posa elemento prefabbricato | Include nolo gru e tracciamento dime | Prefabbricato | WBS: 04.01; Quantity basis: n°; Revit parameter ref: N.ro el.; Completion event, weight, progress, and SAL derivation are intentionally not defined here.
L-011 | Fissaggio / Inghisaggio pref. | Tasselli, bulloni, calce epossidica inghisaggio | Prefabbricato | WBS: 04.02; Quantity basis: n°; Revit parameter ref: N.ro fix; Completion event, weight, progress, and SAL derivation are intentionally not defined here.
L-012 | Lavorazione carpenteria metallica | Taglio, saldatura, foratura in officina | Metallico | WBS: 05.01; Quantity basis: kg; Revit parameter ref: Total Weight; Completion event, weight, progress, and SAL derivation are intentionally not defined here.
L-013 | Verniciatura / Protezione acciaio | Sistema anticorrosione (es. C4: zincatura + primer + finitura) | Metallico | WBS: 05.02; Quantity basis: m²; Revit parameter ref: Area superf.; Completion event, weight, progress, and SAL derivation are intentionally not defined here.
L-014 | Montaggio in opera acciaio | Nolo gru, imbracatura, bullonatura finale in quota | Metallico | WBS: 05.03; Quantity basis: ton; Revit parameter ref: Total Weight; Completion event, weight, progress, and SAL derivation are intentionally not defined here.
L-015 | Posa appoggi / selle | Posizionamento e regolazione. Calce epossidica se necessario | Appoggi | WBS: 06.01; Quantity basis: n°; Revit parameter ref: N.ro el.; Completion event, weight, progress, and SAL derivation are intentionally not defined here.
L-016 | Posa e tesatura stralli | Include aggancio, tensionamento con martinetto, certificazione forza | Stralli | WBS: 06.02; Quantity basis: n°; Revit parameter ref: N.ro stralli; Completion event, weight, progress, and SAL derivation are intentionally not defined here.
L-017 | Impermeabilizzazione | Guaina bituminosa o altro sistema. Su fondazioni se zona acqua | Finiture | WBS: 07.01; Quantity basis: m²; Revit parameter ref: Area; Completion event, weight, progress, and SAL derivation are intentionally not defined here.
L-018 | Rinterro e compattazione | A strati con compattazione. Proctor ≥95% | Finiture | WBS: 07.02; Quantity basis: m³; Revit parameter ref: Vol. rinterro; Completion event, weight, progress, and SAL derivation are intentionally not defined here.
L-019 | Posa e getto pavimentazione | Rete e.s. + getto CLS + spolvero quarzo + laser screed | Pavimento | WBS: 08.01; Quantity basis: m²; Revit parameter ref: Area; Completion event, weight, progress, and SAL derivation are intentionally not defined here.
L-020 | Giunti e finitura pavimento | Taglio giunti + sigillatura + trattamento superficiale | Pavimento | WBS: 08.02; Quantity basis: m²; Revit parameter ref: Area; Completion event, weight, progress, and SAL derivation are intentionally not defined here.
L-021 | Sigillatura giunti pannelli | Mastice elastomerico (normale) o REI (tagliafuoco). Applicabile a PANEL-001 e DIAF-002 | Finiture | WBS: 09.01; Quantity basis: ml/m²; Revit parameter ref: Lungh./Area giunti; Completion event, weight, progress, and SAL derivation are intentionally not defined here.
L-022 | Esecuzione diaframma a pannelli | Impianto benna mordente/idrofresa. Scavo pannello per pannello. DIAF-001: riempimento miscela bentonite-cemento. DIAF-002: posa gabbia arm. + getto CLS. | Diaframmi | WBS: 10.01; Quantity basis: m² / ml; Revit parameter ref: Area pannello; Completion event, weight, progress, and SAL derivation are intentionally not defined here.

## 05_Activity_Matrix
Legend: ★ primary/required -> seed row primary=true ¦ ✓ applicable -> seed row primary=false ¦ blank neutral = not applicable -> no seed row ¦ colors are visual only; symbol wins
element_type_code | L-001 Scavo di fondazione | L-002 Preparazione piano di posa | L-003 Casseratura | L-004 Armatura acciaio strutturale | L-005 Getto CLS | L-006 Disarmo e stagionatura | L-007 Trattamento testa dei diaframmi | L-008 Infissione / Trivellazione pali | L-009 Prova di carico pali | L-010 Posa elemento prefabbricato | L-011 Fissaggio / Inghisaggio pref. | L-012 Lavorazione carpenteria metallica | L-013 Verniciatura / Protezione acciaio | L-014 Montaggio in opera acciaio | L-015 Posa appoggi / selle | L-016 Posa e tesatura stralli | L-017 Impermeabilizzazione | L-018 Rinterro e compattazione | L-019 Posa e getto pavimentazione | L-020 Giunti e finitura pavimento | L-021 Sigillatura giunti pannelli | L-022 Esecuzione diaframma a pannelli
DIAF-001 | [6 empty] | ★ | [13 empty] | ★ | ★
DIAF-002 |  |  | ★ | ★ | ★ | ★ | ★ | [13 empty] | ★ | ★
PILE-001 | [7 empty] | ★ | ★
FOND-001 | ★ | ★ | ★ | ★ | ★ | ★ | [10 empty] | ★ | ★
FOND-002 | ★ |  | ★ | ★ | ★ | ★ | [10 empty] | ★ | ★
FOND-003 | ★ | ★ | ★ | ★ | ★ | ★ | [10 empty] | ★ | ★
FOND-004 |  |  |  |  | ★
FOND-005 | ★ |  | ★ | ★ | ★ | ★
FOND-006 |  |  | ★ | ★ | ★ | ★
COL-001 |  |  | ★ | ★ | ★ | ★
COL-002 | [9 empty] | ★ | ★
COL-003 | [11 empty] | ★ | ★ | ★
CONN-001 | [14 empty] | ★
CONN-002 |  |  | ★ | ★ | ★ | ★
TRAVE-001 | ★ |  | ★ | ★ | ★ | ★
TRAVE-002 | [9 empty] | ★ | ★
FRAM-001 | [11 empty] | ★ | ★ | ★
FRAM-002 | [15 empty] | ★
PANEL-001 | [9 empty] | ★ | ★ | [9 empty] | ★
SLAB-001 | [9 empty] | ★ | ★
SLAB-002 |  |  | ★ | ★ | ★ | ★
SLAB-003 | [11 empty] | ★ |  | ★
WALL-001 |  |  | ★ | ★ | ★ | ★
FLOOR-001 | [18 empty] | ★ | ★

## 06_Classification_Table
element_type_code | REVIT_CATEGORY | IFC_CLASS | IFC_PREDEFINED_TYPE | IFC_status | UNICLASS_SS | UNICLASS_PR | UNICLASS_EF | Uniclass_status | OmniClass_decision | notes
DIAF-001 | Walls; Structural Foundations | IfcWall | RETAININGWALL | NEEDS_REVIEW | Ss_20_60_30_83 | TO_RESEARCH | — | PROPOSED | OUT_OF_SCOPE | Slurry diaphragm retaining wall system. Product code not yet verified.
DIAF-002 | Walls; Structural Foundations | IfcWall | RETAININGWALL | PROPOSED | Ss_20_60_30_70 | TO_RESEARCH | — | PROPOSED | OUT_OF_SCOPE | Reinforced concrete diaphragm retaining wall system. Product code not yet verified.
PILE-001 | Structural Foundations | IfcPile | TBD | PROPOSED | TO_RESEARCH | Pr_20_85_62_18 | — | NEEDS_REVIEW | OUT_OF_SCOPE | Product code for concrete piles. System code depends on installation method and belongs in implementation configuration.
FOND-001 | Structural Foundations | IfcFooting | PAD_FOOTING | PROPOSED | Ss_20_05_15_70 | Pr_20_85_13_32 | — | PROPOSED | OUT_OF_SCOPE | Reinforced concrete pad/strip foundation system with concrete foundation pad product.
FOND-002 | Structural Foundations | IfcFooting | STRIP_FOOTING | PROPOSED | Ss_20_05_15_71 | Pr_20_85_13_35 | — | PROPOSED | OUT_OF_SCOPE | Reinforced concrete pilecap/ground beam foundation system. Use implementation mapping for beam/foundation boundary cases.
FOND-003 | Structural Foundations | IfcSlab | BASESLAB | PROPOSED | Ss_20_05_15_72 | TO_RESEARCH | — | PROPOSED | OUT_OF_SCOPE | Reinforced concrete raft foundation system. Product code not yet verified.
FOND-004 | Structural Foundations | IfcSlab | BASESLAB | NEEDS_REVIEW | Ss_20_05_15_90 | TO_RESEARCH | — | NEEDS_REVIEW | OUT_OF_SCOPE | Unreinforced concrete foundation system proxy for lean concrete/blinding layer.
FOND-005 | Structural Foundations | IfcBuildingElementProxy | TBD | NEEDS_REVIEW | TO_RESEARCH | Pr_20_85_62_19 | — | NEEDS_REVIEW | OUT_OF_SCOPE | Concrete pile cap product is closest available proxy; cap/saddle/pedestal semantics need review.
FOND-006 | Walls | IfcWall | SHEAR | PROPOSED | Ss_25_10_32_70 | TO_RESEARCH | — | NEEDS_REVIEW | OUT_OF_SCOPE | Current replacement for withdrawn reinforced concrete wall structure code. Confirm suitability for foundation wall/setto cases.
COL-001 | Structural Columns | IfcColumn | COLUMN | PROPOSED | Ss_20_30_75_70 | Pr_20_85_16_15 | — | PROPOSED | OUT_OF_SCOPE | Reinforced concrete column system/product candidate. Verify detailed subcode against current NBS tables.
COL-002 | Structural Columns | IfcColumn | COLUMN | PROPOSED | Ss_20_30_75_65 | Pr_20_85_16_15 | — | PROPOSED | OUT_OF_SCOPE | Precast concrete column system/product candidate. Verify detailed subcode against current NBS tables.
COL-003 | Structural Columns | IfcColumn | COLUMN | NEEDS_REVIEW | Ss_20_50_20_89 | TO_RESEARCH | — | PROPOSED | OUT_OF_SCOPE | Steel bridge tower system candidate. Product code not yet verified.
CONN-001 | Structural Connections | IfcBearing | ELASTOMERIC | PROPOSED | Ss_20_50_15 | Pr_20_85_10 | — | PROPOSED | OUT_OF_SCOPE | Bridge bearing system/product parent code. Bearing subtype belongs at implementation/specification level.
CONN-002 | Structural Connections | IfcBuildingElementProxy | TBD | NEEDS_REVIEW | TO_RESEARCH | Pr_20_85_62_19 | — | NEEDS_REVIEW | OUT_OF_SCOPE | Concrete pile cap product is only a proxy for support block/pedestal below bearing.
TRAVE-001 | Structural Framing | IfcBeam | BEAM | PROPOSED | Ss_20_20_75_70 | Pr_20_85_08 | — | PROPOSED | OUT_OF_SCOPE | Reinforced concrete beam system with beam/joist product parent.
TRAVE-002 | Structural Framing | IfcBeam | BEAM | PROPOSED | Ss_20_20_75_65 | Pr_20_85_08 | — | PROPOSED | OUT_OF_SCOPE | Precast/prestressed beam system candidate with beam/joist product parent.
FRAM-001 | Structural Framing | IfcBeam | TBD | NEEDS_REVIEW | Ss_20_50_25_59 | Pr_20_85_18 | — | NEEDS_REVIEW | OUT_OF_SCOPE | Orthotropic deck system candidate. Verify if element is deck plate, box girder, or member assembly.
FRAM-002 | Structural Framing | IfcTendon | TBD | NEEDS_REVIEW | Ss_20_50_35 | Pr_20_85_11 | — | NEEDS_REVIEW | OUT_OF_SCOPE | Bridge cable system with bridge suspension cable product parent. Verify stay-cable semantics.
PANEL-001 | Walls | IfcWall | ELEMENTEDWALL | NEEDS_REVIEW | Ss_25_10_32_65 | TO_RESEARCH | — | NEEDS_REVIEW | OUT_OF_SCOPE | Current replacement candidate for precast concrete wall systems. Verify non-structural cladding vs wall system.
SLAB-001 | Floors | IfcSlab | TBD | NEEDS_REVIEW | TO_RESEARCH | Pr_20_85_14 | — | NEEDS_REVIEW | OUT_OF_SCOPE | Precast concrete slab/deck unit. Product parent for concrete flooring/decking; system code still to research.
SLAB-002 | Floors | IfcSlab | FLOOR | NEEDS_REVIEW | TO_RESEARCH | Pr_20_85_14 | — | NEEDS_REVIEW | OUT_OF_SCOPE | Cast-in-place concrete slab/topping. Product parent for concrete flooring/decking; system code still to research.
SLAB-003 | Floors | IfcPlate | SHEET | NEEDS_REVIEW | TO_RESEARCH | TO_RESEARCH | — | NEEDS_REVIEW | OUT_OF_SCOPE | Profiled steel deck/sheet. Uniclass system and product codes still to research.
WALL-001 | Walls | IfcWall | SOLIDWALL | PROPOSED | Ss_25_10_32_70 | TO_RESEARCH | — | PROPOSED | OUT_OF_SCOPE | Reinforced concrete wall structure system current code. Product code not yet verified.
FLOOR-001 | Floors | IfcSlab | FLOOR | PROPOSED | TO_RESEARCH | Pr_20_85_14 | — | NEEDS_REVIEW | OUT_OF_SCOPE | Product parent for concrete flooring/decking. System code for ground-bearing industrial slab still to research.

## 07_Quality_Definitions
quality_requirement_code | requirement_name | requirement_type | standard_reference | source_reference | acceptance_criteria | evidence_kind | notes_status
Q-CONCRETE-COMPRESSION-28D | Concrete compression 28d | compression_28d | TBD | TBD | TBD: 28-day compressive strength sampling and acceptance rule. | compression_28d | PROPOSED. Applies to structural concrete only; DIAF-001 and FOND-004 remain excluded or reviewed separately.
Q-DIMENSIONAL-INSPECTION | Dimensional inspection | dimensional_inspection | TBD | TBD | TBD: dimensional tolerance and inspection frequency. | dimensional_inspection | PROPOSED. Confirm dimensional tolerances and inspection frequency.
Q-EN1090-WELDING-NDT | EN 1090 / welding / NDT check | en1090_welding_ndt | TBD | TBD | TBD: EN 1090 execution class, welding scope and NDT frequency. | en1090_welding_ndt | NEEDS_REVIEW. Confirm execution class, welding scope and NDT frequency for steel elements.
Q-FACTORY-PRODUCTION-CONTROL | Factory production control | factory_production_control | TBD | TBD | TBD: factory production control evidence and scope. | factory_production_control | PROPOSED. Applies where off-site or factory production is used; certificate scope is TBD.
Q-MATERIAL-TRACEABILITY | Material traceability check | material_traceability | TBD | TBD | TBD: traceability chain and minimum evidence set. | material_traceability | PROPOSED. Traceability chain and minimum evidence set are TBD.
Q-NONCONFORMITY-CHECK | Non-conformity check | non_conformity_check | TBD | TBD | TBD: non-conformity workflow evidence. | non_conformity_check | PROPOSED. Applies when a non-conformity is observed; workflow evidence is TBD.
Q-PILE-EXECUTION-RECORD | Pile execution requirement | pile_execution | TBD | TBD | TBD: pile execution record frequency and evidence. | pile_execution | PROPOSED. Applies to PILE-001 at L-008; per-pile vs lot frequency is TBD.
Q-PILE-LOAD-TEST | Pile load test requirement | pile_load_test | TBD | TBD | TBD: pile load test count and acceptance rule. | pile_load_test | NEEDS_REVIEW. Applies to PILE-001 at L-009; test count and frequency are TBD.
Q-SLURRY-BARRIER-MIX-CONTROL | Slurry / barrier mix control | material_control | TBD | TBD | Density, viscosity/workability, bleeding/stability, compressive strength and/or permeability where specified by project requirements. | test_report / inspection_record | PROPOSED. Generic quality control for slurry, bentonite-cement, plastic diaphragm or hydraulic barrier mixes.

## 08_Quality_Matrix
Legend: ★ primary/required -> seed row primary=true ¦ ✓ applicable -> seed row primary=false ¦ blank neutral = not applicable -> no seed row ¦ colors are visual only; symbol wins
element_type_code | Q-CONCRETE-COMPRESSION-28D Concrete compression 28d | Q-DIMENSIONAL-INSPECTION Dimensional inspection | Q-EN1090-WELDING-NDT EN 1090 / welding / NDT check | Q-FACTORY-PRODUCTION-CONTROL Factory production control | Q-MATERIAL-TRACEABILITY Material traceability check | Q-NONCONFORMITY-CHECK Non-conformity check | Q-PILE-EXECUTION-RECORD Pile execution requirement | Q-PILE-LOAD-TEST Pile load test requirement | Q-SLURRY-BARRIER-MIX-CONTROL Slurry / barrier mix control
DIAF-001 |  | ✓ |  |  | ★ | ✓ |  |  | ★
DIAF-002 | ★ | ★ |  |  | ★ | ✓
PILE-001 | ★ | ★ |  |  | ★ | ✓ | ★ | ★
FOND-001 | ★ | ★ |  |  | ★ | ✓
FOND-002 | ★ | ★ |  |  | ★ | ✓
FOND-003 | ★ | ★ |  |  | ★ | ✓
FOND-004 |  | ✓ |  |  | ✓ | ✓
FOND-005 | ★ | ★ |  |  | ★ | ✓
FOND-006 | ★ | ★ |  |  | ★ | ✓
COL-001 | ★ | ★ |  |  | ★ | ✓
COL-002 |  | ★ |  | ★ | ★ | ✓
COL-003 |  | ★ | ★ |  | ★ | ✓
CONN-001 |  | ★ | ★ |  | ★ | ✓
CONN-002 | ★ | ★ |  |  | ★ | ✓
TRAVE-001 | ★ | ★ |  |  | ★ | ✓
TRAVE-002 |  | ★ |  | ★ | ★ | ✓
FRAM-001 |  | ★ | ★ |  | ★ | ✓
FRAM-002 |  | ★ | ★ |  | ★ | ✓
PANEL-001 |  | ★ |  | ★ | ★ | ✓
SLAB-001 |  | ★ |  | ★ | ★ | ✓
SLAB-002 | ★ | ★ |  |  | ★ | ✓
SLAB-003 |  | ★ |  |  | ★ | ✓
WALL-001 | ★ | ★ |  |  | ★ | ✓
FLOOR-001 | ★ | ★ |  |  | ★ | ✓

## 09_Document_Definitions
document_requirement_code | document_name | document_type | source_reference | notes_status
D-CE-MARKING | CE marking document | ce_marking_document | TBD | PROPOSED. Product standard and applicability are TBD.
D-CONCRETE-DDT-DELIVERY-NOTE | Concrete DDT / delivery note | ddt_delivery_note | TBD | PROPOSED. Use for concrete delivery evidence where applicable; source profile is TBD.
D-CONCRETE-TEST-REPORT-28D | Concrete 28d test report | concrete_test_report_28d | TBD | PROPOSED. Use for 28d concrete test evidence where applicable; uncertain applicability is represented by blank matrix cells.
D-DDT-DELIVERY-NOTE | DDT / delivery note | ddt_delivery_note | TBD | PROPOSED. Delivery note for off-site or delivered components; applicability is TBD.
D-DIMENSIONAL-INSPECTION-REPORT | Dimensional inspection report | dimensional_inspection_report | TBD | PROPOSED. Dimensional inspection evidence; template and tolerances are TBD.
D-DOP | Declaration of Performance / DoP | declaration_of_performance | TBD | PROPOSED. Declaration of Performance where product regulation applies; standard is TBD.
D-EN1090-CERTIFICATE | EN 1090 certificate | en1090_certificate | TBD | NEEDS_REVIEW. Execution class and certificate scope are TBD.
D-FPC-CERTIFICATE | Factory production control certificate | factory_production_control_certificate | TBD | PROPOSED. Factory production control certificate where factory production applies; scope is TBD.
D-MATERIAL-CERTIFICATE | Material certificate | material_certificate | TBD | PROPOSED. Material certificate evidence; minimum content is TBD.
D-NONCONFORMITY-REPORT | Non-conformity report | non_conformity_report | TBD | PROPOSED. Required when non-conformity is observed; workflow is TBD.
D-PILE-EXECUTION-RECORD | Pile execution record | pile_execution_record | TBD | PROPOSED. Pile execution evidence; align with L-008 and frequency is TBD.
D-PILE-LOAD-TEST-REPORT | Pile load test report | pile_load_test_report | TBD | NEEDS_REVIEW. Pile load test report; align with L-009 and frequency is TBD.
D-PRODUCER-QUALIFICATION | Italian producer qualification certificate | producer_qualification_certificate | TBD | NEEDS_REVIEW. Applicability of Italian producer qualification certificates is TBD.
D-SHOP-DRAWING-AS-BUILT | Shop drawing / as-built drawing | shop_drawing_as_built | TBD | PROPOSED. Shop or as-built drawings apply where fabrication or installation drawings are required.
D-STEEL-MATERIAL-CERTIFICATE | Steel material certificate | steel_material_certificate | TBD | PROPOSED. Steel material certificate and heat/lot traceability are TBD.
D-TRANSFORMATION-CENTER-QUALIFICATION | Italian transformation center qualification | transformation_center_qualification | TBD | NEEDS_REVIEW. Applicability of transformation center qualification is TBD.
D-WELDING-NDT-REPORT | Welding / NDT report | welding_ndt_report | TBD | NEEDS_REVIEW. Welding/NDT report scope and frequency are TBD.

## 10_Document_Matrix
Legend: ★ primary/required -> seed row primary=true ¦ ✓ applicable -> seed row primary=false ¦ blank neutral = not applicable -> no seed row ¦ colors are visual only; symbol wins
element_type_code | D-CE-MARKING | D-CONCRETE-DDT-DELIVERY-NOTE | D-CONCRETE-TEST-REPORT-28D | D-DDT-DELIVERY-NOTE | D-DIMENSIONAL-INSPECTION-REPORT | D-DOP | D-EN1090-CERTIFICATE | D-FPC-CERTIFICATE | D-MATERIAL-CERTIFICATE | D-NONCONFORMITY-REPORT NCR | D-PILE-EXECUTION-RECORD | D-PILE-LOAD-TEST-REPORT | D-PRODUCER-QUALIFICATION | D-SHOP-DRAWING-AS-BUILT | D-STEEL-MATERIAL-CERTIFICATE | D-TRANSFORMATION-CENTER-QUALIFICATION | D-WELDING-NDT-REPORT
DIAF-001 |  | ✓ |  | ✓ | ★ |  |  |  | ✓ | ✓
DIAF-002 |  | ★ | ★ |  | ★ |  |  |  | ★ | ✓
PILE-001 |  | ★ | ★ |  | ★ |  |  |  | ★ | ✓ | ★ | ★
FOND-001 |  | ★ | ★ |  | ★ |  |  |  | ★ | ✓
FOND-002 |  | ★ | ★ |  | ★ |  |  |  | ★ | ✓
FOND-003 |  | ★ | ★ |  | ★ |  |  |  | ★ | ✓
FOND-004 |  | ✓ |  | ✓ | ★ |  |  |  | ✓ | ✓
FOND-005 |  | ★ | ★ |  | ★ |  |  |  | ★ | ✓
FOND-006 |  | ★ | ★ |  | ★ |  |  |  | ★ | ✓
COL-001 |  | ★ | ★ |  | ★ |  |  |  | ★ | ✓
COL-002 | ★ |  |  | ★ | ★ | ★ |  | ★ | ★ | ✓ |  |  | ★
COL-003 |  |  |  |  | ★ |  | ★ |  | ★ | ✓ |  |  |  | ★ | ★ | ★ | ★
CONN-001 |  |  |  |  | ★ |  | ★ |  | ★ | ✓ |  |  |  | ★ | ★ | ★ | ★
CONN-002 |  | ★ | ★ |  | ★ |  |  |  | ★ | ✓
TRAVE-001 |  | ★ | ★ |  | ★ |  |  |  | ★ | ✓
TRAVE-002 | ★ |  |  | ★ | ★ | ★ |  | ★ | ★ | ✓ |  |  | ★
FRAM-001 |  |  |  |  | ★ |  | ★ |  | ★ | ✓ |  |  |  | ★ | ★ | ★ | ★
FRAM-002 |  |  |  |  | ★ |  | ★ |  | ★ | ✓ |  |  |  | ★ | ★ | ★ | ★
PANEL-001 | ★ |  |  | ★ | ★ | ★ |  | ★ | ★ | ✓ |  |  | ★
SLAB-001 | ★ |  |  | ★ | ★ | ★ |  | ★ | ★ | ✓ |  |  | ★
SLAB-002 |  | ★ | ★ |  | ★ |  |  |  | ★ | ✓
SLAB-003 | ★ |  |  | ★ | ★ | ★ |  |  | ★ | ✓ |  |  |  |  | ★
WALL-001 |  | ★ | ★ |  | ★ |  |  |  | ★ | ✓
FLOOR-001 |  | ★ | ★ |  | ★ |  |  |  | ★ | ✓